## Baseline
901 Hillside Drive Bensenville, IL 60106 USA
Phone (630) 766-4402 PARbrowser@aol.com
PrecisionAutoResearch.com
Customer
Date:
Phone:
Email:
QUOTE
| Subject | MXL Pro-05 Data Collection System
| Application | GT Sportscar
[7 empty] | Unit |  | Total
1 | MXL Pro-05 Data Collection system |  |  |  |  | $ | 2699 | $ | 2699
22 channel (12 Analog, 5 Digital (rpm & 4 speed), 5 Internal) 16Mb
memory, external power, snap-plug connections, Standard engine
interface wiring (CAN/Serial Cabling --see below) Deutch Autosport
harness for power, sensors 1-12, speed 1-2, and RPM
(Secondary Harness for Expansion is Optional)
System includes: Logger/ECU/Display Unit, sensor excitation
circuitry, Infra-red timing beacon, Infra-red receiver, beacon power
cord, USB download cable, carrying/storage case, complete
Race Studio2 software including all updates, complete electronic
manuals for setup and analysis.
Sensors included:
1 rpm pickup lead,
1 speed sensor w/rare-earth magnet,
1 coolant/oil temperature sensor,
1 internal lateral accelerometer,
| Expandability: |  | See a Graphic of How this Works!
Optional Data Hub permits connection to AIM modules, which add channel capacity and other functions.
Optional Analog/Speed Expander Module add four analog sensors or two analog & two speed sensors.
Optional Temp (TC) Expander Module allows the additon of four k-type thermocouples.
(An almost unlimited number of additional Analog or TC channels may be added in multiples of four.)
Optional Memory Key (32MB) permits remote downloads without connecting laptop to logger.
Other AIM modules include:
|  |  | Video: | DAVID/Slave or SmartyCam processors
|  |  | Lambda: | Up to 12 LCU-1 Controllers
Dimensions:
| MXL Display, 174 x 110 x 26 mm, 580 grams |  |  |  | Data Hub, 123 x 30 x 24 mm, 97 grams
| Analog Expander, 123 x 30 24 mm, 120 grams |  |  |  | Data Key, 86 x 25 x14 mm, 30 grams
Temp Expander, 123 x 30 x 24 mm, 120 grams
Optional available items:
Distance/Angle sensors
0 | Rotary potentiometer sensor |  |  |  |  | $ | 200 | $ | 0
used to measure steering angle
0 | Stainless steel cable string potentiometer |  |  |  |  | $ | 225 | $ | 0
used for throttle, steering position, linear motion.10,15, 20" range
0 | Linear position potentiometers |  |  |  |  | $ | 259 | $ | 0
used for wheel and shock travel, 2" or 3" range
0 | Linear position potentiometers |  |  |  |  | $ | 269 | $ | 0
used for wheel and shock travel. 4" or 6" range
0 | Linear position potentiometers |  |  |  |  | $ | 279 | $ | 0
used for wheel and shock travel. 5" or 7" range
0 | Ultra Sonic ride height sensors |  |  |  |  | $ | 499 | $ | 0
used for wheel and chassis travel. Range 1.5" to 15" and 7.5" to 75".
Lap timing
0 | Special lap timing beacon |  |  |  |  | $ | 218 | $ | 0
using extra-long range (800') infra red-emitter
0 | Special lap timing receiver |  |  |  |  | $ | 218 | $ | 0
using extra-long range infra-red receiver
0 | Standard lap timing beacon* |  |  |  |  | $ | 65 | $ | 0
standard range (160') infra red-emitter
0 | Standard lap timing receiver* |  |  |  |  | $ | 65 | $ | 0
standard range infra-red receiver
Pressure
0 | Brake line pressure sensor 1000, 2000, 2500 psi |  |  |  |  | $ | 149 | $ | 0
used for measuring brake line bias pressure
0 | Crankcase (or Exhaust) pressure sensor |  |  |  |  | $ | 149 | $ | 0
measure compression, ring blowby and reed valves
0 | Fuel pressure sensor |  |  |  |  | $ | 149 | $ | 0
to display and log fuel pressure 0-100psi
0 | Inlet air pressure sensor |  |  |  |  | $ | 149 | $ | 0
used for turbo boost pressure 0-30psi
0 | Inlet barometric pressure sensor |  |  |  |  | $ | 149 | $ | 0
used for mixture and power correction calculation
0 | Boost/fuel differential pressure |  |  |  |  | $ | 149 | $ | 0
measures difference between boost and fuel pressure
0 | Fast Response Oil pressure sensor |  |  |  |  | $ | 149 | $ | 0
measures, displays and logs oil pressure
0 | VDO oil pressure sensors |  |  |  |  | $ | 85 | $ | 0
available in a range of pressures, 0-2, 0-5, 0-10 bar
Speed
0 | Axle/wheel magnetic shaft speed sensor* |  |  |  |  | $ | 81 | $ | 0
includes magnet, sensor & fastening hardware
0 | Inductive Proximity Speed Sensor |  |  |  |  | $ | 81 | $ | 0
Detect speed using moving ferrous material, such as bolt heads.
0 | GPS Speed Sensor |  |  |  |  | $ | 540 | $ | 0
for non-contact sensing of vehicle velocity
0 | Shaft Speed Sensor Collar (specify shaft diameter) |  |  |  |  | $ | 30 | $ | 0
Slips over axles and jackshafts, includes magnet
0 | Speed Sensor Tap Cable |  |  |  |  | $ | 45 | $ | 0
Permit use of existing on-board sensors (ABS, etc)
Temperature
0 | Special design, fast acting K-type thermocouples |  |  |  |  | $ | 89 | $ | 0
custom built, special lead lengths, CJC terminals
spare sensors are highly recommended
0 | Coolant Type K thermocouple sensor |  |  |  |  | $ | 50 | $ | 0
available as M5 or 1/8NPT thread
0 | Spark plug seat ring type K thermocouple |  |  |  |  | $ | 74 | $ | 0
used to evaluate plug seat temp and ignition timing
0 | Inlet air temperature sensor |  |  |  |  | $ | 99 | $ | 0
using fast acting thermistor
0 | Oil/Coolant PT100 temperature sensor (M5mm or 1/8 NPT thread)* |  |  |  |  | $ | 50 | $ | 0
to display and log oil temperature
0 | Coolant sensor tap for water hose |  |  |  |  | $ | 30 | $ | 0
installs 5mm sensor in coolant hose, 5/8", 3/4", 1" sizes available
0 | Infra-red non-contact thermocouples (6:1 focus) |  |  |  |  | $ | 299 | $ | 0
used for instantaneous tire temperatures up to 400deg F (0-5V signal)
0 | Infra-red non-contact thermocouples (3:1 focus) |  |  |  |  | $ | 269 | $ | 0
used for instantaneous tire temperatures (k-type signal)
0 | Infra-red non-contact thermocouples (1:1 focus) |  |  |  |  | $ | 215 | $ | 0
used for instantaneous tire temperatures (k-type signal)
Engine Tuning
0 | Bosch Motorsport broadband lambda sensor |  |  |  |  | $ | 315 | $ | 0
Lead Resistant--only really effective way to set air/fuel ratio on-car
0 | AIM UEGO-type Lambda sensor w/Controller via CAN EXP |  |  |  |  | $ | 399 | $ | 0
For viewing and recording lambda utilizing Bosch LSU4.9 Sensor
0 | Installation kit for lambda sensor |  |  |  |  | $ | 95 | $ | 0
includes weld bung, power and sensor wiring harness
0 | Resonant tuned engine detonation sensor |  |  |  |  | $ | 165 | $ | 0
detects engine knock signals to avoid detonation
Specialty/Vehicle Dynamics Sensors
0 | AIM GPS System via CAN EXP |  |  |  |  | $ | 399 | $ | 0
permits extensive GPS data to be attached to data files upon download
0 | Remote linear accelerometer |  |  |  |  | $ | 225 | $ | 0
for In-Line, Lateral or Vertical G’s,-5g to +5g
0 | Remote Gyroscopic sensor |  |  |  |  | $ | 225 | $ | 0
used to evaluate rotation rate, lean, or pitch
0 | Drive belt slip sensor (EVO, XGLog, MXL Pro-05 only) |  |  |  |  | $ | 160 | $ | 0
uses optical sensor to determine clutch belt slippage
Harness components
0 | Data Hub |  |  |  |  | $ | 65 | $ | 0
permits connection to up to 4 additonal modules (e.g., video or channel expansion)
0 | Analog Expander Module |  |  |  |  | $ | 259 | $ | 0
allows the addition of 4 analog sensors to CAN network.
0 | Temperature Expander Module |  |  |  |  | $ | 249 | $ | 0
allows the additon of four k-type thermocouples to CAN network.
0 | Memory Key |  |  |  |  | $ | 125 | $ | 0
32Mb USB key permits hot-swap/download without a laptop.
0 | Secondary Aerospace Harness (MXL Pro-05 Only) |  |  |  |  | $ | 325 | $ | 0
permits remote buttons, Speed 3&4, and CAN/Serial comm, aux USB & Data Hub
0 | USB Download cable - stereo plug* |  |  |  |  | $ | 65 | $ | 0
used to download data from logger to laptop
0 | USB Download cable -snap in type |  |  |  |  | $ | 65 | $ | 0
used to download data from logger to laptop via secondary harness
0 | Customized CJC t/c extension cable leads |  |  |  |  | $ | 50 | $ | 0
used for all thermocouple sensors
0 | Customized length data cable extension leads |  |  |  |  | $ | 50 | $ | 0
used for all analog sensors, specify lengths needed
0 | Splitter cable for dual speed sensors |  |  |  |  | $ | 95 | $ | 0
used for multiple speed sensors
0 | External rechargeable battery |  |  |  |  | $ | 35 | $ | 0
compact size 12vdc SLA
0 | Battery charger |  |  |  |  | $ | 35 | $ | 0
for use with NiCad and NiMH type batteries
0 | Remote Power Switch |  |  |  |  | $ | 22 | $ | 0
weather resistant switch, with weather-proof boot. Pre-wired.
Technical Services
1 | Pre-delivery testing and system configuration |  |  |  |  | $ | 200 | $ | 200
System testing, channels & sensor configuration
0 | Technical Training (per day, plus per diem expenses) |  |  |  |  | $ | 1200 | $ | 0
classroom instruction, technical topic to be determined
0 | Trackside engineering support (per day, plus track rental) |  |  |  |  | $ | 1500 | $ | 0
skidpad, handling oval, braking and tire testing
0 | Race Data Power analysis CD |  |  |  |  | $ | 499 | $ | 0
contains over 200 engineering workbooks in Excel
(Price without Data System = $949)
| Includes one year warrantee on electronics, and product | [5 empty] | Total | $ | 2899
technical/troubleshooting support from PAR.
System and sensors pre-tested by PAR prior to delivery
*indicates sensors included with base system.
NOTES:
Precision
Auto
Research

## Layout
MXL Schematic layout | Return to Quote Sheet