## Baseline
rev Jan 1, 2024
901 Hillside Drive Bensenville, IL 60106 USA
Phone (630) 766-4402 PARbrowser@aol.com
PrecisionAutoResearch.com
Customer
Date:
Phone:
Phone:
Email:
Quote
| Subject | SnoMAX-S data collection system
| Application | RaceSled (SnoX, Drag, Oval, Hillclimb, WaterCross, etc.)
[8 empty] | Unit | Total
1 | SnoMAX-S Baseline Starter Kit (Inlcudes GPS and Primary Harness) | [5 empty] | $ | 1699 | 1699
| 18 channels: | 5 Analog (12bit 0-5VDC or 0-15VDC), with 5v and 12v sensor excitation
8 Internal (Battery, Logger Temperature, 3-axisG, 3-axis Gyro)
4 Digital-IN (Coil RPM, IR or TTL Lap trigger & 2 speeds)
1 Digital Output (12V/collapse to GND, 1Amp, Continuous Duty, Steady-State (not PWM))
| Special: | * 5kHz Aggregate Sample Rate, Each channel user-definable up to 1000Hz per channel
* GPS processor / logging using supplied GPS09 Module
* 4GB internal memory (up to 128GB with optional external SDcard module)
* ECU Data Interface (CAN/Serial/OBDII) with over 1200 ECU's supported
* CAN interface alternately available for specialty CAN application/sensors (1 bus)
* AIM-CAN Expansion Interface (to permit unlimited Analog and Digital Channels)
* Individual Screw-Plugs for each Sensor and Accessory
* USB Download / Uplink Connectivity (External SDcard module available)
SnoMAX-S
| Kit: | * EVO4S Logging Unit, with ECU, RPM and Digital Out and Power wiring
* USB download cable, carrying/storage case, complete RS3 setup/download software,
* RS2+RS3 Analysis software, PAR 3-point Mounting Bracket
* GPS09 Antenna Module
* 1 Dual Speed Sensor + Shaft Collar, 1 Fast-Reponse EGT, 1 Water Temp Sensor
* Printed Guidelines and Manuals for setup and analysis.
(Kit Cost is ~$200 savings compared to a la carte ordering)
Additional Sensors, Displays, Expansions / CAN modules, and Specialty harnesses
provided separately, as below
| Expandability: |  | See a Graphic of How this Works!
* Data Hub enables connection to AIM modules, to add channel capacity and other functions.
* Analog/Speed Expander Module add four analog sensors or 2 analog + 2 speed sensors.
* Temp (TC) Expander Module allows the additon of four k-type thermocouples.
(Many additional Analog or TC channels may be added in multiples of four.)
* Memory Module permits remote downloads with SD card without connecting laptop to logger.
Other AIM modules include:
|  |  | SLM: | External Shift Light Module (10 LEDs)
|  |  | Video: | SmartyCamHD2 (ver2.1 or GP2.2) Data Integrated Video Recording
|  |  | Lambda: | Up to 12 LCU-1 Controllers for fuel mixture analysis
|  |  | GPS: | Logging of 9 GPS parameters and drive trajectories (included with kit)
|  |  | Aux Dash: | GSdash or FormulaCarWheel3 may be added as auxilliary displays
| Dimensions: | (see more)
| EVO4S Logger 130 x 35 x 47 mm, 330 grams |  |  |  | CAN Data Hub, 123 x 30 x 24 mm, 97 grams
| Analog Expander, 123 x 30 24 mm, 120 grams |  |  |  | SLM, 116 x 27 x 17mm, 70g
| Temp Expander, 123 x 30 x 24 mm, 120 grams |  |  |  | GPS, 54 x 53 x 20mm, 60g (100g for roof bolt version)
| Optional available items: | [5 empty] | Type
Distance/Angle sensors
0 | Rotary potentiometer sensor (Blade/Spring style) | [5 empty] | Analog | 215 | 0
used to measure steering angle (slot-type for Steer Rack mount)
0 | Rotary potentiometer sensor (Shaft style) | [5 empty] | Analog | 175 | 0
used to measure steering angle (specify 1,3,5, or 10 turn version)
0 | Rotary Pot Installation Kit | [5 empty] | Special | 65 | 0
Includes two gearwheels, belt, and mounting bracket
0 | Stainless steel cable string potentiometer | [5 empty] | Analog | 329 | 0
used for throttle, steering position, linear motion, 12" range
0 | Stainless steel cable string potentiometer (Longer Pull Range) | [5 empty] | Analog | 349 | 0
used for throttle, steering position, linear motion, 25" or 50" range
0 | Linear position potentiometer (50 or 75mm) | [5 empty] | Analog | 279 | 0
used for wheel and shock travel, ~2" or 3" range
0 | Linear position potentiometer (100 or 150mm) | [5 empty] | Analog | 289 | 0
used for wheel and shock travel. ~4" or 6" range
0 | Linear position potentiometers (125 or 175mm) | [5 empty] | Analog | 299 | 0
used for wheel and shock travel. ~5" or 7" range
0 | Hi-Precision Rotary Potentiometer | [5 empty] | Analog | 175 | 0
used for suspension, throttle, etc (90deg range typ, others avail)
0 | Ultra Sonic ride height sensors | [5 empty] | Analog | 599 | 0
used for tire and chassis travel. Range 1.5" to 8.5"
0 | Ultra Sonic ride height sensor (Extended Range) | [5 empty] | Analog | 699 | 0
used for wheel and chassis travel. Range 1.5" to 15.75"
0 | Ultra Sonic ride height sensor (Ultra Long Range) | [5 empty] | Analog | Inquire | ***
used for body motions over varied terrain (various options available)
Lap timing
0 | Special lap timing beacon | [5 empty] | Special | 249 | 0
using extra-long range (800') infra red-emitter
0 | Special lap timing receiver | [5 empty] | Special | 249 | 0
using extra-long range infra-red receiver
0 | Standard lap timing beacon | [5 empty] | Special | 75 | 0
standard range (160') infra red-emitter
0 | Standard lap timing receiver | [5 empty] | Special | 75 | 0
standard range infra-red receiver
0 | Manual Trigger Harness to Beacon Input | [5 empty] | Special | 65 | 0
permits momentary switch contact to trigger beacon input
Pressure
0 | Brake line pressure sensor 1000, 2000, 2500 psi (1/8NPT fitting) | [5 empty] | Analog | 159 | 0
used for measuring brake line pressure and bias
0 | Brake line pressure sensor 2000psi (-3AN fitting) | [5 empty] | Analog | 169 | 0
used for measuring brake line pressure and bias
0 | Crankcase (or Exhaust) pressure sensor (1/8NPT) | [5 empty] | Analog | 159 | 0
measure compression, ring blowby and reed valves
0 | Thermal Isolator for Exhaust pressure sensor | [5 empty] | Special | 75 | 0
High-Temp Phenolic (1/8NPT female to 3/8-16 male)
0 | Fast Response Pressure sensor | [5 empty] | Analog | 159 | 0
to display and log fuel or oil pressure (0-150psi)
0 | Coolant Pressure Sensor (1/8NPT) | [5 empty] | Analog | 159 | 0
to display and log cooling system pressure (3BarAbs typical)
0 | Barometric Pressure Sensor (Delco-type) | [5 empty] | Analog | 99 | 0
to record atmospheric pressure, typically aft of air cleaner
0 | Fast-Response IInlet air pressure sensor (45psia) | [5 empty] | Analog | 159 | 0
used for turbo boost pressure 1atm vacuum to 30psi boost
0 | Inlet manifold pressure sensor (1.0, 1.08 or 3BAR type) | [5 empty] | Analog | 149 | 0
used for mixture and power correction calculation
0 | Differential Air pressure sensor | [5 empty] | Analog | 299 | 0
used for aero and engine inlet mapping
0 | Boost/fuel differential pressure | [5 empty] | Analog | 199 | 0
measures difference between boost and fuel pressure
0 | VDO oil pressure sensors (Euro 2-post type) | [5 empty] | Analog | 85 | 0
available in a range of pressures, 0-2, 0-5, 0-10 bar
0 | Aero Delta Pressure Sensor | [5 empty] | Analog | 299 | 0
precisely measures pressure differential for aero work (+1, +2.5, or +5psi)
0 | Delta Pressure Array (4 sensors built-in) | [5 empty] | Analog | 1295 | 0
measures pressure delta up to +15kPa (+2.2psi), required harness (below)
0 | Delta Pressure Array (8 sensors built-in) | [5 empty] | Analog | 1795 | 0
measures pressure delta up to +15kPa (+2.2psi), required harness (below)
0 | Breakout Cable for 4 sensor array | [5 empty] | Analog | 295 | 0
Mil-spec cable breakout into AIM screw 4P connections
0 | Breakout Cable for 8 sensor array | [5 empty] | Analog | 495 | 0
Mil-spec cable breakout into AIM screw 4P connections
Speed -- Spares are recommended
0 | Axle/wheel magnetic speed sensor | [5 empty] | Speed | 89 | 0
includes magnet, sensor & fastening hardware
0 | DualSpeed magnetic speed sensor (ShaftRPM+Speed) * | [5 empty] | Speed | 105 | 0
| includes magnet, sensor & fastening hardware | [5 empty] | Speed
0 | Inductive Proximity Speed Sensor | [5 empty] | Speed | 89 | 0
Detect speed using moving ferrous material, such as bolt heads.
0 | Optical Speed Sensor | [5 empty] | Speed | 175 | 0
for non-contact sensing of speed (e.g., aimed at driveshaft)
0 | GPS Speed Sensor | [5 empty] | Speed | 699 | 0
for non-contact sensing of vehicle velocity
0 | Shaft Speed Sensor Collar (specify shaft diameter) * | [5 empty] | Special | 50 | 0
Slips over axles and jackshafts, includes magnet
0 | Custom Speed Splitter Cable (EVO4/EVO4S only) | [5 empty] | Harness | 105 | 0
for two sensors (typically Speeds and/or BeltRPM) into Spd1/Spd2 port
0 | Speed Sensor Tap Cable | [5 empty] | Speed | 60 | 0
Permits use of existing on-board sensors (ABS, etc)
Temperature -- Spares are recommended
0 | Fast-response EGT (K-type) open-tip thermocouple * | [5 empty] | TC | 99 | 0
3/16" with compression fitting and weldment
0 | Standard Response EGT (K-type) thermocouple | [5 empty] | TC | 60 | 0
M5 straight thread with narrow tip
0 | Coolant Type K thermocouple sensor | [5 empty] | TC | 60 | 0
available with M5 or 1/8NPT thread
0 | Spark plug seat ring type K thermocouple | [5 empty] | TC | 85 | 0
used to evaluate plug seat temp and ignition timing (10/12/14mm sizes)
0 | Inlet air temperature sensor K thermocouple | [5 empty] | TC | 110 | 0
using fast acting thermocouple
0 | Oil/Coolant PT100 temperature sensor (1/8 NPT or M5 thread) * | [5 empty] | Analog | 60 | 0
to display and log oil temperature
0 | Coolant sensor tap for water hose | [5 empty] | Special | 45 | 0
installs 5mm sensor in coolant hose, 5/8", 3/4", 1" sizes available
0 | Infra-red non-contact ultra compact thermocouples (2.5:1 focus) | [5 empty] | Analog | 285 | 0
for instantaneous tire temperatures up to 302 or 392deg F (0-5V signal)
0 | Infra-red non-contact brake thermocouples (2.5:1 focus) | [5 empty] | Analog | 340 | 0
for instantaneous brake temperatures up to 1472deg F (0-5V signal)
0 | Economy Infra-red non-contact belt thermocouples (6:1 focus) | [5 empty] | Analog | 169 | 0
for instantaneous belt temperatures up to 480deg F (0-5V signal)
0 | CAN-output Infra-red thermocouples (1-16 temps per sensor) | [5 empty] | CAN | 395 | 0
for tire temperatures up to 300C (572F) shows pattern across 120deg
0 | CAN-output Infra-red thermocouples (1-16 temps per sensor) | [5 empty] | CAN | 425 | 0
for brake temperatures up to 950C (1742F) shows pattern across 60deg
Engine Tuning
0 | AIM LCU-1 Lambda Controller/Sensor Kit via CAN EXP | [5 empty] | CAN | 439 | 0
CAN-based Lambda works on AIM CAN.EXP network (includes sensor)
0 | Economy Analog Lambda Controller/Sensor Kit (Analog) | [5 empty] | Analog | 249 | 0
economic alternative to LCU-1. Includes 4.9 sensor. Analog output.
0 | Installation kit for Economy Lambda Kit | [5 empty] | Special | 95 | 0
includes power and sensor wiring harness into AIM logger
0 | Replacement Lambda sensor for LCU-1 | [5 empty] | Special | 149 | 0
for use with LCU-1 and Economy Controller
0 | Spare Weldment/Plug for Lambda sensor | [5 empty] | Special | 20 | 0
for additional pipes
0 | Resonant tuned engine detonation sensor | [5 empty] | Analog | 165 | 0
detects engine knock signals to avoid detonation
Specialty/Vehicle Dynamics Sensors
0 | AIM GPS08 Module (attaches via CAN EXP) * | [5 empty] | CAN | 349 | 0
enables extensive GPS data for display and download
0 | Remote linear accelerometer | [5 empty] | Analog | 249 | 0
for In-Line, Lateral or Vertical G’s,-5g to +5g
0 | Remote 3-Axis Accelerometer | [5 empty] | Analog | 425 | 0
for In-Line+Lateral+Vertical G’s (+/-25g, +/-50g avail). (3 analog outputs)
0 | Remote Gyroscopic sensor | [5 empty] | Analog | 249 | 0
used to measure lean and pitch angle
0 | CAN-output 3-axis Accel+Gyro IMU (200Hz) | [5 empty] | CAN | Inquire | ***
measures 3-axis G's (+/-8g) and Yaw/Pitch/Roll Rates (+/-250deg/sec)
0 | Drive belt slip sensor Kit (multi-speed input systems only) | [5 empty] | Speed | 175 | 0
uses optical sensor to determine clutch belt slippage
Harness components / Modules
0 | CAN Data Hub -- 4port (specify 0.5m or 1.5m cable length) | [5 empty] | CAN | 80 | 0
permits connection to 4 AIM modules (e.g., video or channel expansion)
0 | CAN Data Hub (single port) | [5 empty] | CAN | 55 | 0
permits connection to up to an AIM module (with mouting hole)
0 | CAN Data Hub (2 port with aux power) | [5 empty] | CAN | 85 | 0
permits connection to up to 2 AIM modules (typically for dual SmartyCam's)
0 | Analog/Speed Expander Module | [5 empty] | CAN | 299 | 0
allows the addition of 4 analog sensors (or 2Analog/2speed) to CAN network.
0 | Temperature Expander Module | [5 empty] | CAN | 289 | 0
allows the additon of four k-type thermocouples to CAN network.
0 | Remote Memory Module | [5 empty] | CAN | 205 | 0
CAN-based SD Card Recorder (for hot swap of data cards)
0 | RPM+Digital Out Harness * | [5 empty] | Harness | 75 | 0
Contains RPM input and Digital Output Wiring for EVO4S
0 | RPM Signal Conditioner/Filter (12V powered with flying leads) | [5 empty] | Special | 99 | 0
to clean up dirty (ringing) RPM traces
0 | Inductive RPM Adapter (12V powered with flying leads) | [5 empty] | Special | 99 | 0
Converts inductive RPM from Spark plug/coil wire to RPM square wave
0 | USB Bulkhead Adapter -- 719 to mini USB female | [5 empty] | Harness | 50 | 0
bulhead adapter for mini USB plug
0 | USB Download cable - standard mini plug | [5 empty] | Harness | 45 | 0
used to download data from logger to laptop
0 | USB Download cable -3pin screw-in type * | [5 empty] | Harness | 75 | 0
used to download data from logger to laptop via secondary harness
0 | Customized CJC t/c extension cable leads | [5 empty] | Harness | 60 | 0
used for all thermocouple sensors
0 | Customized length data cable extension leads | [5 empty] | Harness | 60 | 0
used for all analog sensors, specify lengths needed
0 | Splitter cable for Two speed sensors | [5 empty] | Harness | 105 | 0
used for two sensors (typically Speeds and/or BeltRPM into Spd1/Spd2)
0 | External rechargeable battery (9.6V-NiMH) | [5 empty] | Special | 40 | 0
compact size 9.6vdc, 2000mAh, (105x65x20mm, 9oz)
0 | External rechargeable battery (12V-NiMH) | [5 empty] | Special | 55 | 0
compact size 12vdc, 2000mAh (35x55x75mm, 11oz)
0 | Battery charger for 12v and 9.6v NiMH Batteries | [5 empty] | Special | 35 | 0
for use with NiCad and NiMH type batteries
0 | Remote Power Switch | [5 empty] | Special | 25 | 0
weather resistant switch, with weather-proof boot. Pre-wired.
Dash and Displays
1 | GS-Dash Multifunctional Display |  |  |  | See More About This |  | CAN | 479 | 400 | Special Price
Interactive dash w/event warning management ($79 discount when ordered w/each logger)
0 | Formula Steering Wheel 3 | [5 empty] | CAN | 1149 | 0
Integrated 270mm wheel with display/Shift Lights and 4 auxiliary buttons
0 | Paddle Shift Upgrade Kit for FSW3 | [5 empty] | Special | 295 | 0
Paddle shift lever/switchs for clutch or shift trigger
0 | External LED RPM Module | [5 empty] | CAN | 225 | 0
Compact 10LED bar shows RPM or Lap Time Gain/Loss or Warning
0 | Custom Harness for LED RPM Module (required w/Module) | [5 empty] | Harness | 75 | 0
User-specified length to attach to AIM CAN Network (5pin-5pin)
Video Equipment
0 | AIM SmartyCam HD(ver2.1) | [5 empty] | CAN | 1149 | 0
Compact HD Video Camera/Recorder includes uSD card, recharging cables
0 | SmartyCamHD-GP(ver2.2) | [5 empty] | CAN | 1299 | 0
Same function as SmartyCam, but with umbilical bullet camera head
0 | SmartyCam CAN Data Cable | [5 empty] | Harness | 75 | 0
Logger to SmartyCam CAN interface Cable (specify length)
0 | SmartyCam CAN Data Cable w/mic input | [5 empty] | Special | 95 | 0
with Audio Cable connector (specify lengths and Mic gender/type)
0 | SmartyCam Standalone Power Cable | [5 empty] | Harness | 75 | 0
provides camera power/charging without Data system interface (specify length)
0 | Bullet Camera Cable (LVDS for pre 2.2 GP Cameras) | [5 empty] | Harness | 95 | 0
Connects SCGP and SCGP-HD keypad to camera (0.5, 1.0, 2m lengths)
0 | Bullet Camera Cable (SMA Coax for 2.2 GP Cameras) | [5 empty] | Harness | 95 | 0
Connects SCGP-HD2.2 keypad to bullet camera (0.5, 1.0, 2m lengths)
0 | Collar Clamp Mount for Lipstick Camera | [5 empty] | Special | 34 | 0
Clamps to camera for easy attachment to Ball Mount Assy
0 | Adustable (Ball) Roll Cage Mount Assy for Camera | [5 empty] | Special | 59 | 0
Affixes to roll cage tubing (alternate types available)
Technical Services
1 | Pre-delivery testing and system configuration | [5 empty] | Special | 300 | 300
System testing, channels & sensor configuration
0 | Technical Training (per day, plus per diem expenses) | [5 empty] | Special | 1200 | 0
classroom instruction, technical topic to be determined
0 | Trackside engineering support (per day, plus track rental) | [5 empty] | Special | 1500 | 0
skidpad, handling oval, braking and tire testing
0 | Race Data Power analysis CD | [5 empty] | Special | 999 | 0
Powerful Engineering software (easy to use in Excel)
$500 discount when ordered with Data System (Normal Price = $999)
Special Custom Components
0 | Three Point Mounting Bracket with Rubber Standoffs * | [5 empty] | Special | 45 | 0
replacement part (included with New System Kit from PAR only)
0 | Compact Telemetry Broadcast Module (pre-programmed) | [5 empty] | Special | 599 | 0
Uses 4G Cellular Transmission (SIM card included with 250Mb/mo free)
0 | Telemetry Module Power/Comms Interface Cable | [5 empty] | Special | 75 | 0
Interfaces with AIM/SnoMAX Network connector
0 | Arctic Cat ECU Interface Cable Assy(ZR6000 and 8000 series) | [5 empty] | ECU Com | 110 | 0
Permits ECU data streaming to the SnoMAX system via Diagnostic Plug
0 | Ski-Doo ECU Interface Cable Assy (600RS G4 or XS) | [5 empty] | ECU Com | 110 | 0
Permits ECU data streaming to the SnoMAX system via 6Pin COM plug
0 | Polaris ECU Interface Cable Assy (XCR600/600AXYS/800HOAXYS) | [5 empty] | ECU Com | 110 | 0
Permits ECU data streaming to the SnoMAX system via "Digital Wrench" Plug
0 | Other (Special) | [5 empty] | Special | TBD | ***
Details TBD
0 | Other (Special) | [5 empty] | Special | TBD | ***
Details TBD
| Includes one year warrantee on electronics, and product | [6 empty] | Total | 2399
technical/troubleshooting support from PAR.
System and sensors pre-tested by PAR prior to delivery
(*) indicates sensors / accessories included with SnoMAX starter kit.
Add Comments/Requests Here…
This comprehensive system has USB Interface, records 3-axis G's, 3-axis Gyro, Voltage,
and all GPS tracking, speed, and timing functions.
Optional multifunctional display shows sensor values, RPM indication LED's and 4 multi-color warning LED's.
(up to 42 different alarms my be enabled in this display)
Sensors included:
Engine RPM lead, JSspeed/rpm, H2OT, 1 EGT
Standard Cable Lengths: (may be modified)
| *Included with SnoMAX |  |  | Added to System
| *JSrpm/spd | 60 |  | Item1 | ____"
| *H2OT: | 39 |  | Item2 | ____"
| *EGT1: | 60 |  | Item3 | ____"
| *GPS Mod | 48 |  | Item4 | ____"
| *RPM | 60 |  | Item5 | ____"
| *JScollar | 27mmID |  | Item6 | ____"
Precision
Auto
Research
ADVANCED GPS MAPPING & TIMING
USEFUL DISPLAYS

## Dimensions
EVO4S Specs | Return to Quote Sheet
REAR
SIDE
FRONT
TOP
BOTTOM
LOGGER MAY BE MOUNTED IN ALL 24 ORTHOGINAL ORIENTATIONS

## Layout
EVO4S Schematic (sample layout) | Return to Quote Sheet

## GS-Dash Details
Return to Quote Sheet
GS-dash Display Details