## Baseline
rev Jan 1, 2024
901 Hillside Drive Bensenville, IL 60106 USA
Phone (630) 766-4402 PARbrowser@aol.com
PrecisionAutoResearch.com
Customer
Date:
Phone:
Phone:
Email:
Quote
| Subject | SnoMAX-V data collection system
| Application | RaceSled (SnoX, Drag, Oval, Hillclimb, WaterCross, etc.)
[8 empty] | Unit | Total
1 | SnoMAX-V Starter Kit (Includes GPS and Primary Harness) | [5 empty] | $ | 2099 | 2099
| 24 channels: | 8 Analog (12bit 0-5VDC or 0-15VDC),
8 Internal (Battery, Logger Temperature, 3-axisG, 3-axis Gyro)
6 Digital-IN (Coil RPM, Lap trigger (IR or TTL) & 4 speeds)
2 Digital Outputs (12V, 1Amp, Continuous Duty, Steady-State (not PWM))
* Analog channels have 5v + 12v excitation, speed inputs have 12v excitation
* 5kHz Aggregate Sample Rate, Each channel user-definable up to 1000Hz per channel
* GPS processor / logging using GPS08 Module
* 4GB internal memory + removable memory card (up to 128GB supported)
* CAN/Serial/OBDII (CAN+K-line) Engine Interface (with over 1000 ECU's supported)
* 2 User-Definable CAN interfaces (for specialty CAN application/sensors)
* AIM-Module CAN Expansion Interface (to permit unlimited Analog and Digital Channels)
* Twin Autosport Weatherproof Connectors (37pin and 22pin)
* USB/WIFI/SDcard Download Capability, USB/WIFI Upload Capability
| SnoMAX-V Kit Content: |  | * EVO5 Logging Unit, w/ ECU CAN/OBDII/Kline and Expansion CAN, RPM wiring,
* USB download cable, carrying/storage case, RS3 setup/download software,
* RS2 Analysis software, SD Card, PAR Mounting Bracket, SnoPro Math Channels
* Printed guidelines/Manuals for setup and analysis.
* GPS08 Antenna Module, Primary Harness with 719 (snap) Connectors (upgradable)
* 1 Speed Sensor + Shaft Collar, 1 Fast-Reponse EGT, 1 Water Temp Sensor
(Kit Cost is ~$250 savings compared to a la carte ordering)
Additional Sensors, Display, Expansions/modules, and specialty harnesses itemized separately, below
| Expandability: |  | See a Graphic of How this Works!
Optional Data Hub permits connection to AIM modules, which add channel capacity and other functions.
Optional Analog/Speed Expander Module add four analog sensors or two analog & two speed sensors.
Optional Temp (TC) Expander Module allows the additon of four k-type thermocouples.
(An almost unlimited number of additional Analog or TC channels may be added in multiples of four.)
Optional Memory Module permits remote downloads with SD card without connecting laptop to logger.
Other AIM modules include:
|  |  | Video: | SmartyCamHD2 (or SCHD2-GP)
|  |  | Lambda: | Up to 12 LCU-1 Controllers
|  |  | GPS: | (Included) Logging of 11 GPS parameters, plus drive trajectories
| Dimensions: | (more)
| Primary Harness, 350mm, XXXg |  |  |  | Secondary Harness, 350mm, XXXg
| EVO5 Logger, 114 x 47 x 59 mm, 300 grams |  |  |  | Data Hub, 123 x 30 x 24 mm, 97 grams
| Analog Expander, 123 x 30 24 mm, 120 grams |  |  |  | Temp Expander, 123 x 30 x 24 mm, 120 grams
| Optional available items: | [5 empty] | Type
Distance/Angle sensors
0 | Rotary potentiometer sensor (Blade/Spring style) | [5 empty] | Analog | 215 | 0
used to measure steering angle (slot-type for Steer Rack mount)
0 | Rotary potentiometer sensor (Shaft style) | [5 empty] | Analog | 175 | 0
used to measure steering angle (specify 1,3,5, or 10 turn version)
0 | Rotary Pot Installation Kit | [5 empty] | Special | 65 | 0
Includes two gearwheels, belt, and mounting bracket
0 | Stainless steel cable string potentiometer | [5 empty] | Analog | 329 | 0
used for throttle, steering position, linear motion, 12" range
0 | Stainless steel cable string potentiometer (Longer Pull Range) | [5 empty] | Analog | 349 | 0
used for throttle, steering position, linear motion, 25" or 50" range
0 | Linear position potentiometer (50 or 75mm) | [5 empty] | Analog | 279 | 0
used for wheel and shock travel, ~2" or 3" range
0 | Linear position potentiometer (100 or 150mm) | [5 empty] | Analog | 289 | 0
used for wheel and shock travel. ~4" or 6" range
0 | Linear position potentiometers (125 or 175mm) | [5 empty] | Analog | 299 | 0
used for wheel and shock travel. ~5" or 7" range
0 | Hi-Precision Rotary Potentiometer | [5 empty] | Analog | 175 | 0
used for suspension, throttle, etc (90deg range typ, others avail)
0 | Ultra Sonic ride height sensors | [5 empty] | Analog | 599 | 0
used for tire and chassis travel. Range 1.5" to 8.5"
0 | Ultra Sonic ride height sensor (Extended Range) | [5 empty] | Analog | 699 | 0
used for wheel and chassis travel. Range 1.5" to 15.75"
0 | Ultra Sonic ride height sensor (Ultra Long Range) | [5 empty] | Analog | Inquire | ***
used for body motions over varied terrain (various options available)
Lap timing
0 | Special lap timing beacon | [5 empty] | Special | 249 | 0
using extra-long range (800') infra red-emitter
0 | Special lap timing receiver | [5 empty] | Special | 249 | 0
using extra-long range infra-red receiver
0 | Standard lap timing beacon | [5 empty] | Special | 75 | 0
standard range (160') infra red-emitter
0 | Standard lap timing receiver | [5 empty] | Special | 75 | 0
standard range infra-red receiver
Pressure
0 | Brake line pressure sensor 1000, 2000, 2500 psi (1/8NPT fitting) | [5 empty] | Analog | 159 | 0
used for measuring brake line pressure and bias
0 | Brake line pressure sensor 2000psi (-3AN fitting) | [5 empty] | Analog | 169 | 0
used for measuring brake line pressure and bias
0 | Crankcase (or Exhaust) pressure sensor | [5 empty] | Analog | 159 | 0
measure compression, ring blowby and reed valves
0 | Thermal Isolator for Exhaust pressure sensor | [5 empty] | Special | 75 | 0
High-Temp Phenolic (1/8NPT female to 3/8-16 male)
0 | Fast Response Pressure sensor | [5 empty] | Analog | 159 | 0
to display and log fuel or oil pressure (0-150psi)
0 | Fast Response Pressure sensor | [5 empty] | Analog | 159 | 0
to display and log fuel pressure for carbs (-15 to +30psi)
0 | Coolant Pressure Sensor (45psia) | [5 empty] | Analog | 159 | 0
to display and log cooling system pressure (3BarAbs typical)
0 | Barometric Pressure Sensor (Delco-type) | [5 empty] | Analog | 99 | 0
to record atmospheric pressure, typically aft of air cleaner
0 | Fast-Reponse Inlet air pressure sensor (45psia) | [5 empty] | Analog | 159 | 0
used for turbo boost pressure 1atm vacuum to 30psi boost
0 | Inlet barometric pressure sensor (1.0, 1.08 or 3BAR type) | [5 empty] | Analog | 149 | 0
used for mixture and power correction calculation
0 | Differential Air pressure sensor | [5 empty] | Analog | 299 | 0
used for aero and engine inlet mapping
0 | Boost/fuel differential pressure | [5 empty] | Analog | 199 | 0
measures difference between boost and fuel pressure
0 | VDO oil pressure sensors (Euro 2-post type) | [5 empty] | Analog | 85 | 0
available in a range of pressures, 0-2, 0-5, 0-10 bar
0 | Aero Delta Pressure Sensor | [5 empty] | Analog | 299 | 0
precisely measures pressure differential for aero work (+1, +2.5, or +5psi)
0 | Delta Pressure Array (4 sensors built-in) | [5 empty] | Analog | 1295 | 0
measures pressure delta up to +15kPa (+2.2psi), required harness (below)
0 | Delta Pressure Array (8 sensors built-in) | [5 empty] | Analog | 1795 | 0
measures pressure delta up to +15kPa (+2.2psi), required harness (below)
0 | Breakout Cable for 4 sensor array | [5 empty] | Analog | 295 | 0
Mil-spec cable breakout into AIM screw 4P connections
0 | Breakout Cable for 8 sensor array | [5 empty] | Analog | 495 | 0
Mil-spec cable breakout into AIM screw 4P connections
Speed -- Spare sensors are recommended
0 | Axle/wheel magnetic speed sensor | [5 empty] | Speed | 89 | 0
includes magnet, sensor & fastening hardware
0 | DualSpeed magnetic speed sensor (ShaftRPM+Speed)* | [5 empty] | Speed | 105 | 0
| includes magnet, sensor & fastening hardware | [5 empty] | Speed
0 | Inductive Proximity Speed Sensor | [5 empty] | Speed | 89 | 0
Detect speed using moving ferrous material, such as bolt heads.
0 | Optical Speed Sensor | [5 empty] | Speed | 175 | 0
for non-contact sensing of speed (e.g., aimed at driveshaft)
0 | GPS Speed Sensor | [5 empty] | Speed | 699 | 0
for non-contact sensing of vehicle velocity
0 | Shaft Speed Sensor Collar (specify shaft diameter)* | [5 empty] | Special | 50 | 0
Slips over axles and jackshafts, includes magnet
0 | Speed Sensor Tap Cable | [5 empty] | Speed | 60 | 0
Permits use of existing on-board sensors (ABS, etc)
Temperature -- Spare sensors are recommended
0 | Special design, fast acting K-type thermocouple * | [5 empty] | TC | 99 | 0
custom built, special lead lengths, CJC terminals
0 | Coolant Type K thermocouple sensor | [5 empty] | TC | 60 | 0
available as M5 or 1/8NPT thread
0 | Spark plug seat ring type K thermocouple | [5 empty] | TC | 85 | 0
used to evaluate plug seat temp and ignition timing (10/12/14mm sizes)
0 | Inlet air temperature sensor K thermocouple | [5 empty] | TC | 110 | 0
using fast acting thermocouple
0 | Oil/Coolant PT100 temperature sensor (1/8 NPT or M5 thread) * | [5 empty] | Analog | 60 | 0
to display and log oil temperature
0 | Coolant sensor tap for water hose | [5 empty] | Special | 45 | 0
installs 5mm sensor in coolant hose, 5/8", 3/4", 1" sizes available
0 | Infra-red non-contact ultra compact temperature (2.5:1 focus) | [5 empty] | Analog | 285 | 0
for instantaneous tire temperatures up to 302 or 392deg F (0-5V signal)
0 | Infra-red non-contact brake temperature (2.5:1 focus) | [5 empty] | Analog | 340 | 0
for instantaneous brake temperatures up to 1472deg F (0-5V signal)
0 | Economy Infra-red non-contact belt temperature (6:1 focus) | [5 empty] | Analog | 169 | 0
for instantaneous belt temperatures up to 480deg F (0-5V signal)
0 | CAN-output Infra-red temperature (1-16 temps per sensor) | [5 empty] | CAN | 395 | 0
for tire temperatures up to 300C (572F) shows pattern across 120deg
0 | CAN-output Infra-red temperature (1-16 temps per sensor) | [5 empty] | CAN | 425 | 0
for brake temperatures up to 950C (1742F) shows pattern across 60deg
Engine Tuning
0 | Bosch Motorsport broadband lambda sensor | [5 empty] | Analog | 315 | 0
Lead Resistant--only really effective way to set air/fuel ratio on-car
0 | AIM LCU-1 Lambda Controller/Sensor Kit via CAN EXP | [5 empty] | CAN | 439 | 0
CAN-based Lambda works on AIM CAN.EXP network (includes sensor)
0 | Economy Analog Lambda Controller/Sensor Kit (Analog) | [5 empty] | Analog | 249 | 0
Economic alternative to LCU-1. Includes 4.9 sensor. Analog output.
0 | Installation kit for Economy Lambda Kit | [5 empty] | Special | 95 | 0
includes power and sensor wiring harness into AIM logger
0 | Replacement Lambda sensor for LCU-1 | [5 empty] | Special | 149 | 0
For use with LCU-1 and Economy Controller
0 | Spare Weldment/Plug for Lambda sensor | [5 empty] | Special | 20 | 0
for additional pipes
0 | Resonant tuned engine detonation sensor | [5 empty] | Analog | 165 | 0
detects engine knock signals to avoid detonation
Specialty/Vehicle Dynamics Sensors
0 | AIM GPS08 Module (attaches via CAN EXP) * | [5 empty] | CAN | 349 | 0
enables extensive GPS data for display and download
0 | Remote linear accelerometer | [5 empty] | Analog | 249 | 0
for In-Line, Lateral or Vertical G’s,-5g to +5g
0 | Remote 3-Axis Accelerometer | [5 empty] | Analog | 249 | 0
for In-Line+Lateral+Vertical G’s (+/-25g, +/-50g avail). (3 analog outputs)
0 | Remote Gyroscopic sensor | [5 empty] | Analog | 249 | 0
used to measure lean and pitch angle
0 | CAN-output 3-axis Accel+Gyro IMU (200Hz) | [5 empty] | CAN | Inquire | ***
measures 3-axis G's (+/-8g) and Yaw/Pitch/Roll Rates (+/-250deg/sec)
0 | Drive belt slip sensor Kit (multi-speed input systems only) | [5 empty] | Speed | 175 | 0
uses optical sensor to determine clutch belt slippage
Harness components / Modules
0 | CAN Data Hub -- 4port (specify 0.5m or 1.5m cable length) | [5 empty] | CAN | 80 | 0
permits connection to 4 AIM modules (e.g., video or channel expansion)
0 | CAN Data Hub (single port) | [5 empty] | CAN | 55 | 0
permits connection to up to an AIM module (with mouting hole)
0 | CAN Data Hub (2 port with aux power) | [5 empty] | CAN | 85 | 0
permits connection to up to 2 AIM modules (typically for dual SmartyCam's)
0 | Analog/Speed Expander Module | [5 empty] | CAN | 299 | 0
allows the addition of 4 analog sensors (or 2Analog/2speed) to CAN network.
0 | Temperature Expander Module | [5 empty] | CAN | 289 | 0
allows the additon of four k-type thermocouples to CAN network.
0 | Remote Memory Module | [5 empty] | CAN | 205 | 0
CAN-based SD Card Recorder (for hot swap of data cards)
0 | Master Harness for EVO5 (719 snap type) * | [5 empty] | Harness | 495 | 0
Chan 1-4, RPM, Speed_1, Lap, CAN/OBDII comm, AIM Expansion, USB
0 | Master Harness for EVO5 (712 screw type) | [5 empty] | Harness | 595 | 0
Chan 1-4, RPM, Speed_1, Lap, CAN/OBDII comm, AIM Expansion, USB
0 | Secondary Harness for EVO5 (719 snap type) | [5 empty] | Harness | 400 | 0
Chan 5-8, Speeds 2-4, CAN2, RS232 (ECU), DigOut 1-2
0 | Secondary Harness for EVO5 (712 screw type) | [5 empty] | Harness | 475 | 0
Chan 5-8, Speeds 2-4, CAN2, RS232 (ECU), DigOut 1-2
0 | Slender Secondary Harness for EVO5 (712 screw type) | [5 empty] | Harness | 169 | 0
Speed 1 and DigOut 1-2 (typically for sleds with BeltRPM)
0 | RPM Signal Conditioner/Filter (12V powered with flying leads) | [5 empty] | Special | 99 | 0
to clean up dirty (ringing) RPM traces
0 | Inductive RPM Adapter (12V powered with flying leads) | [5 empty] | Special | 99 | 0
Converts inductive RPM from Spark plug/coil wire to RPM square wave
0 | USB Bulkhead Adapter -- 719 to mini USB female * | [5 empty] | Harness | 50 | 0
bulhead adapter for mini USB plug
0 | USB Download cable - standard mini plug * | [5 empty] | Harness | 45 | 0
used to download data from logger to laptop
0 | USB Download cable -snap in type | [5 empty] | Harness | 75 | 0
used to download data from logger to laptop via secondary harness
0 | Customized CJC t/c extension cable leads | [5 empty] | Harness | 60 | 0
used for all thermocouple sensors
0 | Customized length data cable extension leads | [5 empty] | Harness | 60 | 0
used for all analog sensors, specify lengths needed
0 | Custom EVO5 Speed Signal Branch | [5 empty] | Harness | 105 | 0
used for redirecting speed signal to Spd1+Spd2 inputs
0 | External rechargeable battery (9.6V-NiMH) | [5 empty] | Special | 40 | 0
compact size 9.6vdc, 2000mAh, (105x65x20mm, 9oz)
0 | External rechargeable battery (12V-NiMH) | [5 empty] | Special | 55 | 0
compact size 12vdc, 2000mAh (35x55x75mm, 11oz)
0 | Battery charger for 12v and 9.6v NiMH Batteries | [5 empty] | Special | 35 | 0
for use with NiCad and NiMH type batteries
0 | Remote Power Switch | [5 empty] | Special | 25 | 0
weather resistant switch, with weather-proof boot. Pre-wired.
Dash and Displays
1 | GS-Dash Multifunctional Display |  |  |  | See More About This |  | CAN | 479 | 400 | *Special Price
Interactive dash w/event warning management ($70 discount when ordered w/each logger)
0 | Formula Steering Wheel 3 | [5 empty] | CAN | 1149 | 0
Integrated 270mm wheel with display/Shift Lights and 4 auxiliary buttons
0 | Paddle Shift Upgrade Kit for FSW3 | [5 empty] | Special | 295 | 0
Paddle shift lever/switchs for clutch or shift trigger)
0 | External LED RPM Module | [5 empty] | CAN | 225 | 0
Compact 10LED bar shows RPM or Lap Time Gain/Loss or Warning
0 | Custom Harness for LED RPM Module (required w/Module) | [5 empty] | Harness | 75 | 0
User-specified length to attach to AIM CAN Network (5pin-5pin)
Video Equipment
0 | AIM SmartyCam HD(ver2.1) | [5 empty] | CAN | 1149 | 0
Compact HD Video Camera/Recorder includes uSD card, recharging cables
0 | SmartyCamHD-GP(ver2.2) | [5 empty] | CAN | 1299 | 0
Same function as SmartyCam, but with umbilical bullet camera head
0 | SmartyCam CAN Data Cable | [5 empty] | Harness | 75 | 0
Logger to SmartyCam CAN interface Cable (specify length)
0 | SmartyCam CAN Data Cable w/mic input | [5 empty] | Harness | 95 | 0
with Audio Cable connector (specify lengths and Mic gender/type)
0 | SmartyCam Standalone Power Cable | [5 empty] | Harness | 75 | 0
provides camera power/charging without Data system interface (specify length)
0 | Lipstick Camera Cable (LVDS) | [5 empty] | Harness | 95 | 0
Connects SCHD-GP keypad to camera (0.5, 1.0, 2m lengths)
0 | Collar Clamp Mount for Lipstick Camera | [5 empty] | Special | 34 | 0
Clamps to camera for easy attachment to Ball Mount Assy
0 | Adustable (Ball) Roll Cage Mount Assy for Camera | [5 empty] | Special | 59 | 0
Affixes to roll cage tubing (alternate types available)
Technical Services
1 | Pre-delivery testing and system configuration | [5 empty] | Service | 300 | 300
System testing, channels & sensor configuration
0 | Technical Training (per day, plus per diem expenses) | [5 empty] | Service | 1200 | 0
classroom instruction, technical topic to be determined
0 | Trackside engineering support (per day, plus track rental) | [5 empty] | Service | 1500 | 0
skidpad, handling oval, braking and tire testing
0 | Race Data Power analysis CD | [5 empty] | Special | 999 | 0
Powerful Engineering software (easy to use in Excel)
$500 discount when ordered with Data System (Normal Price = $999)
Special Custom Components
0 | Three Point Mounting Bracket with Rubber Standoffs * | [5 empty] | Special | 45 | 0
replacement part (included with New System Kit from PAR only)
0 | Compact Telemetry Broadcast Module (pre-programmed) | [5 empty] | Special | 599 | 0
Uses 4G Cellular Transmission (SIM card included with 250Mb/mo free)
0 | Telemetry Module Power/Comms Interface Cable | [5 empty] | Special | 75 | 0
Interfaces with AIM/SnoMAX Network connector
0 | Arctic Cat ECU Interface Cable Assembly (ZR6000 and 8000 series) | [5 empty] | Special | 110 | 0
Permits ECU data streaming to the SnoMAX system via ECU CAN
0 | Ski-Doo ECU Interface Cable Assembly (600RS G4 or XS) | [5 empty] | Special | 110 | 0
Permits ECU data streaming to the SnoMAX system via 6Pin COM plug
0 | Polaris ECU Interface Cable Assembly (XCR600/600AXYS/800HOAXYS) | [5 empty] | Special | 110 | 0
Permits ECU data streaming to the SnoMAX system via "Digital Wrench" Plug
0 | Other (Special) | [6 empty] | TBD | ***
Details TBD
0 | Other (Special) | [6 empty] | TBD | ***
Details TBD
| Includes one year warrantee on electronics, and product | [6 empty] | Total | 2799
technical/troubleshooting support from PAR.
System and sensors pre-tested by PAR prior to delivery
(*) indicates sensor / accessories included with SnoMAX starter kit.
Add Comments/Requests Here…
This comprehensive system has USB, WIFI, and SDcard downloading methods, records 3-axis G's,
3-axis Gyro, Voltage, and all GPS tracking, speed, and timing functions.
Optional multifunctional display shows sensor values, RPM indication LED's and 4 multi-color warning LED's.
(up to 42 different alarms my be enabled in this display)
Sensors included:
Engine RPM lead, JSspeed/rpm, H2OT, 1 EGT
Standard Cable Lengths: (may be modified)
| *Included with SnoMAX |  |  | Added to System
| *JSrpm/spd | 60 |  | Item1 | ____"
| *H2OT: | 39 |  | Item2 | ____"
| *EGT1: | 60 |  | Item3 | ____"
| *GPS Mod | 48 |  | Item4 | ____"
| *RPM | 60 |  | Item5 | ____"
| JScollar | 27mmID |  | Item6 | ____"
Precision
Auto
Research

## Dimensions
EVO5 Schematic layout | Return to Quote Sheet

## Layout
EVO5 Schematic layout | Return to Quote Sheet

## GS-Dash Details
Return to Quote Sheet
GS-Dash Display Details