## Baseline
rev July 1, 2025
901 Hillside Drive Bensenville, IL 60106 USA
Phone (630) 766-4402 PARbrowser@aol.com
PrecisionAutoResearch.com
Customer
Date:
Phone:
Phone:
Email:
Quote
| Subject | SnoPro Club data collection system
| Application | RaceSled (SnoX, Drag, Oval, Hillclimb, WaterCross, etc.)
[8 empty] | Unit | Total
1 | SnoPro Club Starter Kit (Includes Integrated GPS and Mil-spec Harness) | [5 empty] | $ | 1649 | 1649
| 17 channels: | 4 Analog (12bit 0-5VDC or 0-15VDC),
8 Internal (Battery, Logger Temperature, 3-axisG, 3-axis Gyro)
3 Digital-IN (Coil RPM, & 2 speeds)
2 Digital Outputs (12V, 15Amp, Continuous Duty, Steady-State (not PWM))
* Analog channels have 5v + 12v excitation, speed inputs have 12v excitation
* 5kHz Aggregate Sample Rate, Each channel user-definable up to 1000Hz per channel
* Internal advanced GPS processor (provides GPS trajectory and 10 GPS-based channels)
* 4GB internal memory
* CAN/Serial/OBDII (CAN+K-line) Engine Interface (with over 1000 ECU's supported)
(CAN interface also user-definable for specialty CAN devices/sensors
* AIM-Module CAN Expansion Interface (SmartyCams, LCU-1 Lambdas, and Expansion Modules)
* Autosport Weatherproof Connector (37pin)
* USB + WIFI Upload and Download Capability
| Club Kit Contents: |  | * Logging Unit, w/CAN/OBDII/Kline, RPM wiring, 4 analog, 2speed wiring harness
* Connector Kit for 15Amp Twin-Output Curcuit Wiring
* USB download cable, RS3 setup/download software,
* RS2 Analysis software, SnoPro Math Channels
* Printed guidelines/Manuals for setup and analysis.
* Primary Harness with 719 (snap) Connectors (upgradable)
* 1 Speed Sensor + Dual Magnet Shaft Collar
(Kit Cost is ~$250 savings compared to a la carte ordering)
Additional Sensors and specialty harnesses itemized separately below
| Expandability: |  | See a Graphic of How this Works!
Optional Data Hub permits connection to AIM modules.
Optional Analog/Speed Expander Module add four analog sensors or two analog & two speed sensors.
Optional Temp (TC) Expander Module allows the additon of four k-type thermocouples.
(An almost unlimited number of additional Analog or TC channels may be added in multiples of four.)
Compatible AIM modules include:
|  |  | Video: | 1 or more SmartyCamHD2 (or SCHD2-GP)
|  |  | Lambda: | up to 12 LCU-1 (Lambda) Controllers
| Dimensions: | (more)
AutoSport Harness, 350mm, XXXg
| Club Logger, 187 x 88 x 32mm, 330 grams |  |  |  | Data Hub, 123 x 30 x 24 mm, 97 grams
| Analog Expander, 123 x 30 24 mm, 120 grams |  |  |  | Temp Expander, 123 x 30 x 24 mm, 120 grams
| Optional available items: | [5 empty] | Type
Distance/Angle sensors
0 | Rotary potentiometer sensor (Blade/Spring style) | [5 empty] | Analog | 235 | 0
used to measure steering angle (slot-type for Steer Rack mount)
0 | Rotary potentiometer sensor (Shaft style) | [5 empty] | Analog | 195 | 0
used to measure steering angle (specify 1,3,5, or 10 turn version)
0 | Rotary Pot Installation Kit | [5 empty] | Special | 70 | 0
Includes two gearwheels, belt, and mounting bracket
0 | Stainless steel cable string potentiometer | [5 empty] | Analog | 369 | 0
used for throttle, steering position, linear motion, 12" range
0 | Stainless steel cable string potentiometer | [5 empty] | Analog | 395 | 0
used for throttle, steering position, linear motion, 25" or 50" range
0 | Linear position potentiometer (50 or 75mm) | [5 empty] | Analog | 309 | 0
used for wheel and shock travel, ~2" or 3" range
0 | Linear position potentiometer (100 or 150mm) | [5 empty] | Analog | 319 | 0
used for wheel and shock travel. ~4" or 6" range
0 | Linear position potentiometers (125 or 175mm) | [5 empty] | Analog | 329 | 0
used for wheel and shock travel. ~5" or 7" range
0 | Hi-Precision Rotary Potentiometer | [5 empty] | Analog | 195 | 0
used for suspension, throttle, etc (90deg range typ, others avail)
0 | Ultra Sonic ride height sensors | [5 empty] | Analog | 659 | 0
used for tire and chassis travel. Range 1.5" to 8.5"
0 | Ultra Sonic ride height sensor (Extended Range) | [5 empty] | Analog | 769 | 0
used for wheel and chassis travel. Range 1.5" to 15.75"
0 | Ultra Sonic ride height sensor (Ultra Long Range) | [5 empty] | Analog | Inquire | ***
used for body motions over varied terrain (various options available)
Pressure
0 | Brake line pressure sensor 1000, 2000, 2500 psi (1/8NPT fitting) | [5 empty] | Analog | 169 | 0
used for measuring brake line pressure and bias
0 | Brake line pressure sensor 2000psi (-3AN fitting) | [5 empty] | Analog | 179 | 0
used for measuring brake line pressure and bias
0 | Crankcase (or Exhaust) pressure sensor | [5 empty] | Analog | 169 | 0
measure compression, ring blowby and reed valves
0 | Thermal Isolator for Exhaust pressure sensor | [5 empty] | Special | 80 | 0
High-Temp Phenolic (1/8NPT female to 3/8-16 male)
0 | Fast Response Pressure sensor | [5 empty] | Analog | 169 | 0
to display and log fuel or oil pressure (0-150psi)
0 | Fast Response Pressure sensor | [5 empty] | Analog | 169 | 0
to display and log fuel pressure for carbs (-15 to +30psi)
0 | Coolant Pressure Sensor (45psia) | [5 empty] | Analog | 169 | 0
to display and log cooling system pressure (3BarAbs typical)
0 | Barometric Pressure Sensor (Delco-type) | [5 empty] | Analog | 105 | 0
to record atmospheric pressure, typically aft of air cleaner
0 | Fast-Reponse Inlet air pressure sensor (45psia) | [5 empty] | Analog | 169 | 0
used for turbo boost pressure 1atm vacuum to 30psi boost
0 | Inlet barometric pressure sensor (1.0, 1.08 or 3BAR type) | [5 empty] | Analog | 159 | 0
used for mixture and power correction calculation
0 | Differential Air pressure sensor | [5 empty] | Analog | 329 | 0
used for aero and engine inlet mapping
0 | Boost/fuel differential pressure | [5 empty] | Analog | 219 | 0
measures difference between boost and fuel pressure
0 | VDO oil pressure sensors (Euro 2-post type) | [5 empty] | Analog | 95 | 0
available in a range of pressures, 0-2, 0-5, 0-10 bar
0 | Aero Delta Pressure Sensor | [5 empty] | Analog | 329 | 0
precisely measures pressure differential for aero work (+1, +2.5, or +5psi)
0 | Delta Pressure Array (4 sensors built-in) | [5 empty] | Analog | 1450 | 0
measures pressure delta up to +15kPa (+2.2psi), required harness (below)
0 | Delta Pressure Array (8 sensors built-in) | [5 empty] | Analog | 1975 | 0
measures pressure delta up to +15kPa (+2.2psi), required harness (below)
0 | Breakout Cable for 4 sensor array | [5 empty] | Analog | 325 | 0
Mil-spec cable breakout into AIM screw 4P connections
0 | Breakout Cable for 8 sensor array | [5 empty] | Analog | 545 | 0
Mil-spec cable breakout into AIM screw 4P connections
Speed -- Spare sensors are recommended
0 | Axle/wheel magnetic speed sensor | [5 empty] | Speed | 99 | 0
includes magnet, sensor & fastening hardware
0 | DualSpeed magnetic speed sensor (ShaftRPM+Speed)* | [5 empty] | Speed | 115 | 0
| includes magnet, sensor & fastening hardware | [5 empty] | Speed
0 | Inductive Proximity Speed Sensor | [5 empty] | Speed | 99 | 0
Detect speed using moving ferrous material, such as bolt heads.
0 | Optical Speed Sensor | [5 empty] | Speed | 195 | 0
for non-contact sensing of speed (e.g., aimed at driveshaft)
0 | GPS Speed Sensor | [5 empty] | Speed | 769 | 0
for non-contact sensing of vehicle velocity
0 | Shaft Speed Sensor Collar (specify shaft diameter)* | [5 empty] | Special | 55 | 0
Slips over axles and jackshafts, includes magnet
0 | Speed Sensor Tap Cable | [5 empty] | Speed | 65 | 0
Permits use of existing on-board sensors (ABS, etc)
Temperature -- Spare sensors are recommended
0 | Special design, fast acting K-type thermocouple | [5 empty] | TC | 105 | 0
custom built, special lead lengths, CJC terminals
0 | Coolant Type K thermocouple sensor | [5 empty] | TC | 80 | 0
available as M5 or 1/8NPT thread
0 | Standard Response EGT (K-type) thermocouple | [5 empty] | TC | 80 | 0
M5 straight thread with narrow tip
0 | Spark plug seat ring type K thermocouple | [5 empty] | TC | 90 | 0
used to evaluate plug seat temp and ignition timing (10/12/14mm sizes)
0 | Inlet air temperature sensor K thermocouple | [5 empty] | TC | 115 | 0
using fast acting thermocouple
| Oil/Coolant PT100 temperature sensor (1/8 NPT or M5 thread) | [5 empty] | Analog | 80 | 0
to display and log oil temperature
0 | Coolant sensor tap for water hose | [5 empty] | Special | 50 | 0
installs 5mm sensor in coolant hose, 5/8", 3/4", 1" sizes available
0 | Infra-red non-contact ultra compact temperature (2.5:1 focus) | [5 empty] | Analog | 335 | 0
for instantaneous tire temperatures up to 302 or 392deg F (0-5V signal)
0 | Infra-red non-contact brake temperature (2.5:1 focus) | [5 empty] | Analog | 375 | 0
for instantaneous brake temperatures up to 1472deg F (0-5V signal)
0 | Economy Infra-red non-contact belt temperature (6:1 focus) | [5 empty] | Analog | 185 | 0
for instantaneous belt temperatures up to 480deg F (0-5V signal)
0 | CAN-output Infra-red temperature (1-16 temps per sensor) | [5 empty] | CAN | 439 | 0
for tire temperatures up to 300C (572F) shows pattern across 120deg
0 | CAN-output Infra-red temperature (1-16 temps per sensor) | [5 empty] | CAN | 469 | 0
for brake temperatures up to 950C (1742F) shows pattern across 60deg
Engine Tuning
0 | AIM LCU1S Lambda Controller/Sensor Kit via CAN EXP | [5 empty] | CAN | 459 | 0
CAN-based Lambda works on AIM CAN.EXP network (includes sensor)
0 | Economy Analog Lambda Controller/Sensor Kit (Analog) | [5 empty] | Analog | 269 | 0
Economic alternative to LCU-1. Includes 4.9 sensor. Analog output.
0 | Installation kit for Economy Lambda Kit | [5 empty] | Special | 100 | 0
includes power and sensor wiring harness into AIM logger
0 | Replacement Lambda sensor for LCU-1 | [5 empty] | Special | 139 | 0
For use with LCU-1 and Economy Controller
0 | Spare Weldment/Plug for Lambda sensor | [5 empty] | Special | 25 | 0
for additional pipes
0 | Resonant tuned engine detonation sensor | [5 empty] | Analog | 179 | 0
detects engine knock signals to avoid detonation
Specialty/Vehicle Dynamics Sensors
0 | AIM GPS09 Module (attaches via CAN EXP) | [5 empty] | CAN | 379 | 0
enables extensive GPS data for display and download
0 | Remote linear accelerometer | [5 empty] | Analog | 279 | 0
for In-Line, Lateral or Vertical G’s,-5g to +5g
0 | Remote 3-Axis Accelerometer | [5 empty] | Analog | 469 | 0
for In-Line+Lateral+Vertical G’s (+/-25g, +/-50g avail). (3 analog outputs)
0 | Remote Gyroscopic sensor | [5 empty] | Analog | 279 | 0
used to measure lean and pitch angle
0 | CAN-output 3-axis Accel+Gyro IMU (200Hz) | [5 empty] | CAN | Inquire | ***
measures 3-axis G's (+/-8g) and Yaw/Pitch/Roll Rates (+/-250deg/sec)
0 | Drive belt slip sensor Kit (multi-speed input systems only) | [5 empty] | Speed | 189 | 0
uses optical sensor to determine clutch belt slippage
Harness components / Modules
0 | CAN Data Hub -- 4port (specify 0.5m or 1.5m cable length) | [5 empty] | CAN | 88 | 0
permits connection to 4 AIM modules (e.g., video or channel expansion)
0 | CAN Data Hub (single port) | [5 empty] | CAN | 60 | 0
permits connection to up to an AIM module (with mouting hole)
| CAN Data Hub (2 port with aux power) | [5 empty] | CAN | 90 | 0
permits connection to up to 2 AIM modules (typically for dual SmartyCam's)
0 | Analog/Speed Expander Module | [5 empty] | CAN | 319 | 0
allows the addition of 4 analog sensors (or 2Analog/2speed) to CAN network.
0 | Temperature Expander Module | [5 empty] | CAN | 299 | 0
allows the additon of four k-type thermocouples to CAN network.
0 | ACC3 Expander Module | [5 empty] | CAN | 325 | 0
allows addition of 4 sensors (combination of TC and analog) to CAN.EXP network
0 | Master Harness for MXm (719 snap type) * | [5 empty] | Harness | 549 | 0
Chan 1-4, RPM, Speed 1&2, CAN/OBDII comm, AIM Expansion, USB
0 | Master Harness for MXm (712 screw type) | [5 empty] | Harness | 649 | 0
Chan 1-4, RPM, Speed 1&2, CAN/OBDII comm, AIM Expansion, USB
0 | RPM Signal Conditioner/Filter (12V powered with flying leads) | [5 empty] | Special | 99 | 0
to clean up dirty (ringing) RPM traces
0 | Inductive RPM Adapter (12V powered with flying leads) | [5 empty] | Special | 99 | 0
Converts inductive RPM from Spark plug/coil wire to RPM square wave
0 | USB Bulkhead Adapter -- 719 to mini USB female * | [5 empty] | Harness | 50 | 0
bulhead adapter for mini USB plug
0 | USB Download cable - standard mini plug * | [5 empty] | Harness | 45 | 0
used to download data from logger to laptop
0 | USB Download cable -snap in type | [5 empty] | Harness | 80 | 0
used to download data from logger to laptop via secondary harness
0 | Customized CJC t/c extension cable leads | [5 empty] | Harness | 65 | 0
used for all thermocouple sensors
0 | Customized length data cable extension leads | [5 empty] | Harness | 65 | 0
used for all analog sensors, specify lengths needed
0 | Custom EVO5 Speed Signal Branch | [5 empty] | Harness | 120 | 0
used for redirecting speed signal to Spd1+Spd2 inputs
0 | External rechargeable battery (12V-NiMH) | [5 empty] | Special | 60 | 0
compact size 12vdc, 2000mAh (35x55x75mm, 11oz)
0 | Battery charger for 12v and 9.6v NiMH Batteries | [5 empty] | Special | 39 | 0
for use with NiCad and NiMH type batteries
0 | Remote Power Switch | [5 empty] | Special | 25 | 0
weather resistant switch, with weather-proof boot. Pre-wired.
Dash and Displays
0 | External LED RPM Module | [5 empty] | CAN | 235 | 0
Compact 10LED bar shows RPM or Lap Time Gain/Loss or Warning
0 | Custom Harness for LED RPM Module (required w/Module) | [5 empty] | Harness | 75 | 0
User-specified length to attach to AIM CAN Network (5pin-5pin)
Video Equipment
0 | AIM SmartyCam3 Dual | [5 empty] | CAN | 3299 | 0
Twin-Cam HD PIP Video Camera/Recorder includes SD card, two bullet cameras
0 | SmartyCam3 GP | [5 empty] | CAN | 2099 | 0
HD Video Camera /Recorder with SD Card and Bullet Camera
0 | AIM SmartyCam3 Corsa | [5 empty] | CAN | 1549 | 0
Compact HD Video Camera/Recorder includes SD card, recharging cables
0 | SmartyCam3 Sport | [5 empty] | CAN | 999 | 0
Compact HD Camera (not for standalone use -- must use logger)
0 | SmartyCam CAN Data Cable | [5 empty] | Harness | 85 | 0
Logger to SmartyCam CAN interface Cable (specify length and camera type)
0 | SmartyCam CAN Data Cable w/mic input | [5 empty] | Harness | 105 | 0
with Audio Cable connector (specify lengths and Mic gender/type)
0 | SmartyCam Standalone Power Cable | [5 empty] | Harness | 75 | 0
provides camera power/charging without Data system interface (specify length)
0 | Bullet Camera Cable (SMA Cable) | [5 empty] | Harness | 110 | 0
Connects SCHD-GP keypad to camera (0.5, 1.0, 2m lengths)
0 | Collar Clamp Mount for Lipstick Camera | [5 empty] | Special | 38 | 0
Clamps to camera for easy attachment to Ball Mount Assy
0 | Adustable (Ball) Roll Cage Mount Assy for Camera | [5 empty] | Special | 69 | 0
Affixes to roll cage tubing (alternate types available)
Technical Services
1 | Pre-delivery testing and system configuration | [5 empty] | Service | 150 | 150
System testing, channels & sensor configuration
0 | Technical Training (per day, plus per diem expenses) | [5 empty] | Service | 1200 | 0
classroom instruction, technical topic to be determined
0 | Trackside engineering support (per day, plus track rental) | [5 empty] | Service | 1500 | 0
skidpad, handling oval, braking and tire testing
0 | Race Data Power analysis CD | [5 empty] | Special | 999 | 0
Powerful Engineering software (easy to use in Excel)
$500 discount when ordered with Data System (Normal Price = $999)
Special Custom Components
0 | Compact Telemetry Broadcast Module (pre-programmed) | [5 empty] | Special | 699 | 0
Uses 4G Cellular Transmission (SIM card included with 250Mb/mo free)
0 | Telemetry Module Power/Comms Interface Cable | [5 empty] | Special | 80 | 0
Interfaces with AIM/SnoMAX Network connector
0 | Arctic Cat ECU Interface Cable Assembly (ZR6000/8000 series) ** | [5 empty] | Special | 145 | 0
Permits ECU data streaming to the logging system via ECU CAN
0 | Ski-Doo ECU Interface Cable Assembly (600RS G4 or XS) ** | [5 empty] | Special | 145 | 0
Permits ECU data streaming to the logging system via 6Pin COM plug
0 | Polaris ECU Interface Cable Assembly (XCR/AXYS Models) ** | [5 empty] | Special | 145 | 0
Permits ECU data streaming to the logging system via "Digital Wrench" Plug
0 | Add 12V Power Leads to ECU Harnesses | [5 empty] | Special | 30 | 0
To provide auxilliary power to Kompact/Club/SnoMAX-V systems
0 | Yamaha ECU Interface Cable (for YXZ1000) ** | [6 empty] | 145 | 0
Permits ECU data streaming to the SnoMAX system via 6Pin COM plug
0 | Other (Special) | [6 empty] | TBD | ***
Details TBD
| Includes one year warrantee on electronics, and product | [6 empty] | Total | 1799
technical/troubleshooting support from PAR.
System and sensors pre-tested by PAR prior to delivery
(*) indicates sensor / accessories included with SnoMAX starter kit.
(**) indicates available ECU Interfaces included with SnoMAX starter kit (JSrpm/Collar removed)
Add Comments/Requests Here…
This comprehensive system has USB and WIFI downloading methods, records 3-axis G's,
3-axis Gyro, Voltage, and all GPS tracking, speed, and timing functions.
Sensors included in Kit:
Engine RPM lead, JSspeed/rpm Sensor with Shaft Collar
OR
ECU/CAN Interface Cable (specify Arctic Cat, Polaris, or Ski-Doo)
Standard Cable Lengths: (may be modified)
| *Included with SnoPro Club |  |  | Added to System
| *JSrpm/spd | 36" |  | Ch1 | ____"
| *RPM | 60 |  | Ch2 | ____"
| JScollar | 25/27/29mmID |  | Ch3 | ____"
|  |  |  | Ch4 | ____"
|  |  |  | Spd2 | ____"
|  |  |  | CAN2 | ____"
Precision
Auto
Research
NOW with Multiple Lambda, Channel and Thermocouple Expandability!

## Dimensions
Dimensional layout |  | Return to Quote Sheet
Display resolution | 268 x 128 pixels
Backlight | 7 configurable RGB colors
Ambient light sensor | Yes
Shift lights | 5 configurable RGB LEDs
Alarm LEDs | 2 configurable RGB LEDs
CAN connections | 2
ECU connections | CAN, RS232 or K-Line
ECU compatibility | +1,000 industry leading ECUs
GPS | Integrated
External modules | Lambda Controller and SmartyCam HD
Analog inputs | 4 fully configurable, max 1,000 Hz each
Digital inputs | 2 speed inputs, coil RPM input
Digital outputs | 2 high-side
Inertial platform | Internal 3 axis ±5G accelerometer + 3 axis gyro + 3 axis magnetometer
Wi-Fi connection | Yes
Internal memory | 4 GB
Body | Glass fiber reinforced Nylon
Pushbuttons | Metallic
Connectors | 37 pins Motorsport connector + 4 pins power connector
Dimensions | 137x88.4x31.9 mm
Weight | 330 g
Waterproof | IP65

## Layout
Sample Expansion Layouts | Return to Quote Sheet