## NOTES
j | Precision AutoResearch | Suspension & Vehicle Dynamics
|  | Help | Main Contents
| Aerodynamic Analysis |  | Driving
Click on the worksheet you want to use:
Air Factors
CoastDown
DragForces
These worksheets enable you to determine the aerodynamics properties of your vehicle, with just a few basic data inputs.
The AirFactors worksheet determines the air density and viscosity test conditions, which are utilized by the CoastDown and Drag Forces worksheets. When determining your aero effects, be sure to account for these atmospheric conditions.
The CoastDown worksheet determines Cd and Rolling Resistance from coastdown test values.
The DragForces worksheet determines the aero-only drag, based upon Cd, frontal area, speed, and air density.

## AirFactors
j | Precision AutoResearch |  |  | Chassis | Aero Notes
|  |  |  | Help | Main Contents
Air Factors
Density
Pressure |  | 29.92 | in Hg |  |  | 101.0354 | kPa
Temperature |  | 0 | oF |  |  | 255.3722 | K
Relative Humidity |  | 30 | RH | Water Vapor |  | 0.17723 | %
Gas Molecular Wgt |  | 29 |  | Gas Constant |  | 8314.3 | J/Kmol K
Air Density |  | 0.0013775 | g/cm3 |  |  | 4.9771e-05 | lbs/in3
|  | 1.3775 | kg/m3 |  |  | 0.086004 | lbs/ft3
Air Viscosity |  | 0.01249 | cSt
This spreadsheet will calculate the density, viscosity and water content of any gas at
any temperature, pressure and relative humidity.
Enter the atmospheric (or chamber) pressure and temperature. Enter the relative
humidity at the same temperature. The program will calculate the water vapor content
of the gas, the gas density and weight per in3 and ft3, and gas viscosity. If a gas other
than air is used, enter the molecular weight of the gas used.
Like liquids, gas fluids will become less dense as the temperature increases. But
unlike liquids, gas fluid viscosity will increase with temperature.
As the water vapor content of a gas increases, it will become less dense but will
increase in viscosity.
Combinations of pressure, temperature and humidity can and will produce some very
unexpected surprises in the properties of gases. It is very easy to be fooled by how the
weather feels or how an airfoil (or engine) will respond to perceived air quality. Never
trust an air density gauge; they are almost always wrong.
By using a weather station which displays temperature, barometric pressure and
relative humidity, you can use this spreadsheet to exactly determine changes in air
quality. Remember that air density and viscosity changes will affect the aerodynamics
of the vehicle as well as the engine breathing.
Note on C8: Relative humidity at a certain temperature will determine air water content. Water vapor is lighter than air. Therefore increased water vapor will reduce air density.
Note on C9: The density of any gas can be computed if the molecular weight is known. Air=29 BO2=88.06 BO3=72.15 Cetane=226.44 CO2=44 CO=28.01 Ethanol=46.07 Helium=4.003 Hydrogen=2.015 Isoctane=114.23 Methanol=32.04 Nitrogen = 28 Oxygen=32 Ozone=48 Toluene=92.14 Xylene=106.17
Note on G8: Per cent water vapor present in air at certain temperature and relative humidity.
Note on G9: Universal Gas Constant.

## CoastDown
j | Precision AutoResearch |  |  |  | Chassis | Aero Notes
[5 empty] | Help | Main Contents
Coast Down Drag Analysis
High velocity 1 |  | 60 | mph |  | 26.8224 | m/s
High velocity 2 |  | 55 | mph |  | 24.5872 | m/s
Time interval |  | 7.33 | s | Deceleration | -0.031071 | G
Low velocity 1 |  | 9.62 | mph |  | 4.3005 | m/s
Low velocity 2 |  | 6.21 | mph |  | 2.7761 | m/s
Time interval |  | 12.2 | s | Deceleration | -0.012732 | G
Vehicle weight |  | 3210 | lbs |  | 1456.0303 | kg
Frontal area |  | 24 | ft2 |  | 2.2297 | m2
Air Density |  | 4.9771e-05 | lbs/in3 |  | 1.3775 | kg/m3
Coefficient of Aerodynamic Drag |  |  |  |  | 0.30221 | Cd
Coefficient of Rolling resistance |  |  |  |  | 0.012332 | f
Rolling resistance force (level) |  |  |  |  | 39.5851 | lbs
Speed | Aero | Aero | Rolling | Rolling | Total | Total
mph | force (N) | power (HP) | force | power | force | power
0 | 0 | 0
5 | 3.7346 | 30.0514
10 | 7.4692 | 120.2055
15 | 11.2039 | 270.4624
20 | 14.9385 | 480.822
25 | 18.6731 | 751.2844
30 | 22.4077 | 1081.8496
35 | 26.1423 | 1472.5175
40 | 29.877 | 1923.2881
45 | 33.6116 | 2434.1615
50 | 37.3462 | 3005.1377
55 | 41.0808 | 3636.2166
60 | 44.8155 | 4327.3983
65 | 48.5501 | 5078.6827
70 | 52.2847 | 5890.0699
75 | 56.0193 | 6761.5598
80 | 59.7539 | 7693.1525
85 | 63.4886 | 8684.8479
90 | 67.2232 | 9736.6461
95 | 70.9578 | 10848.547
100 | 74.6924 | 12020.5507
105 | 78.427 | 13252.6572
110 | 82.1617 | 14544.8664
115 | 85.8963 | 15897.1783
120 | 89.6309 | 17309.593
125 | 93.3655 | 18782.1105
130 | 97.1002 | 20314.7307
135 | 100.8348 | 21907.4537
140 | 104.5694 | 23560.2794
145 | 108.304 | 25273.2079
150 | 112.0386 | 27046.2391
155 | 115.7733 | 28879.3731
160 | 119.5079 | 30772.6099
165 | 123.2425 | 32725.9493
170 | 126.9771 | 34739.3916
175 | 130.7117 | 36812.9366
180 | 134.4464 | 38946.5843
185 | 138.181 | 41140.3348
190 | 141.9156 | 43394.1881
195 | 145.6502 | 45708.1441
200 | 149.3848 | 48082.2029
Time | MPH | km/h
0 | 60 | 96.558
7.33 | 55 | 88.5115
0 | 9.62 | 15.4815
12.2 | 6.21 | 9.9938
V1 (mean) | 92.5348 | km/h
V2 (mean) | 12.7376 | km/h
A1 | 1.0977 | km/h/s
A2 | 0.44981 | km/h/s
Accurate measurement of vehicle speed decay and time, using a
data collection logger, can be used to calculate the aerodynamic
coefficient of drag for any vehicle. By also measuring vehicle
speed decay and time at lower speeds, it is possible to determine
rolling resistance for any tire/road surface combination.
Vehicle frontal area, vehicle weight, air temperature, barometric
pressure, humidity, road surface and tire parameters will determine
the total parasitic drag forces acting on a vehicle to slow it down.
Using a straight and level road, drive the vehicle at a fairly high
rate of speed, put in the clutch and coast to a lower speed. Note
the time required to go from one speed down to another.
Repeat the procedure using very low speeds. Enter speed and
time data along with vehicle weight and frontal area. Use the
Air Factors worksheet to compute air density.
Program will return aerodynamic drag coefficients and drag forces,
rolling resistance coefficients and rolling drag forces. These values
can then be entered into Acceleration and Multigear worksheets
to determine terminal velocity and rates of acceleration.
Note on C5: Four velocities are required for proper analysis: two high speeds, and two low speeds.
Note on C7: Time interval between beginning high velocity and end of high velocity.
Note on C9: Low velocity speed should be considerably lower than high speed.
Note on C11: Time interval between beginning of low speed and end of low speed.
Note on C13: Enter weight of vehicle as tested, with driver and fluids.
Note on C14: Enter frontal area of vehicle, in square feet, as seen by a photo. Width of wheels, wings, canopy, and mirrors should be included. To approximate frontal area, print a front view/picture of the vehicle, and count the squares, scaling appropriately. For saloon cars, it is typically sufficient to multiply width (inches) by vehicle height (inches), then divide the product by 144. (e.g. 60w X 48h / 144 = 20sqft)
Note on C15: Air density will vary with atmospheric conditions. Air density is calculated using the AirFactors worksheet.
Note on F7: Negative value indicates a deceleration. Positive value indicates acceleration.
Note on F11: Negative value indicates a deceleration. Positive value indicates acceleration.
Note on F17: Coefficient of aero drag along with air density, speed and frontal area is used to calculate total drag forces.
Note on F18: Total rolling force is: F(N)=Fro*mass*gravity*COS(gradient)

## Drag Forces
j | Precision AutoResearch |  |  |  | Chassis | Aero Notes
[5 empty] | Help | Main Contents
Aerodynamic Drag Force
Frontal area |  | 23.75 | ft2 |  | 2.2064 | m2
Velocity |  | 150 | mph |  | 67.056 | m/s
Drag coefficient |  | 0.32 | CD | Air density | 1.3775 | kg/m3
Drag force |  | 2186.7291 | N |  | 491.5767 | lbf | Speed | Drag
Drag power |  | 145.0273 | kw |  | 194.4816 | hp | (mph) | (HP)
[7 empty] | 0 | 0
[7 empty] | 10 | 0.057624
[7 empty] | 20 | 0.46099
[7 empty] | 30 | 1.5559
[7 empty] | 40 | 3.6879
[7 empty] | 50 | 7.203
[7 empty] | 60 | 12.4468
[7 empty] | 70 | 19.7651
[7 empty] | 80 | 29.5036
[7 empty] | 90 | 42.008
[7 empty] | 100 | 57.6242
[7 empty] | 110 | 76.6978
[7 empty] | 120 | 99.5746
[7 empty] | 130 | 126.6003
[7 empty] | 140 | 158.1208
[7 empty] | 150 | 194.4816
[7 empty] | 175 | 308.8296
[7 empty] | 200 | 460.9935
Given the vehicle frontal area, velocity and coefficient of drag, this workbook will
calculate the drag force and horsepower required for any vehicle wind speed.
Enter the frontal area of the vehicle, desired wind speed, and coefficient of drag.
Drag coefficient can be calculated from the coast-down spreadsheet. The air density
is calculated using the Air Factors spreadsheet.
Note on C6: From the perspective of aerodynamics, drag forces are a function of wind speed, not road speed and must be adjusted to reflect going into the wind or with the wind. Drafting of another vehicle changes the effective wind speed.
Note on F7: Value has been imported from the AirFactors spreadsheet.