## BrakeAirSpeed
| Precision AutoResearch |  |  |  |  | Brakes
[6 empty] | Help | Main Contents
Air speed thru vented discs
Outer disc diameter |  | 12 | in. | 304.8 | mm
Inner disc diameter |  | 8 | in. | 203.2 | mm
Vehicle speed |  | 165 | mph | 241.989 | ft/sec
Tire diameter |  | 22 | in. | 558.8 | mm
Wheel speed |  | 2521.0028 | rpm | 42.0167 | Hz
Air Speed |  | 52.156 | ft/sec. | 3129.3603 | ft/min
The speed of air flow through a vented brake disc will depend on
the brake disc diameters and the wheel speed. This program will
calculate the wheel speed and air speed flowing through the
vented brake disc. The volume and mass of air flow must be calculated
separately using vane passage sizes and flow coefficients.
Note on C5: Outer brake disc diameter of vented disc.
Note on C6: Inner brake disc diameter is the diameter of the inner edge of the swept surface.
Note on C8: Enter tire rolling diameter of wheel actually being braked.
Note on C11: Velocity of air flowing through the vented brake disc due to rotation of the disc.

## BrakePower
| Precision AutoResearch |  |  |  |  | Brakes
[6 empty] | Help | Main Contents
Braking Power
Vehicle weight |  | 1800 | lbs. | 1800 | lbs | 816.4656 | kg
Initial speed |  | 140 | mph | 205.3324 | ft/sec | 62.58 | m/s
Final speed |  | 70 | mph | 102.6662 | ft/sec | 31.29 | m/s
Braking Time |  | 3.2 | sec.
A 1800lb vehicle braking from 140mph to 70mph in 3.2sec...
Deceleration Rate |  | 0.99638 | G | 32.0833 | ft/s2 | 9.7699 | m/s2
Kinetic Energy Change |  | 0.33307 | kW-h | 1136.4878 | BTU | 1199058.2368 | Joules
Power |  | 502.4885 | hp | 374.7057 | Kw | 374705.699 | J/s
How much energy do my brakes absorb?
This worksheet calculates the kinetic energy and power
required to slow any vehicle from one speed to another..
Enter the vehicle weight. Enter the initial speed and the
final speed. If braking to a stop, enter zero as the final
speed. Enter the time it takes to perform the braking.
The Kinetic energy developed by the brakes is very large,
and varies with the square of the speed. Thus, the energy to
brake from 100 to zero is four times that required to brake
from 50 to zero.
The Power of the brakes may be many times greater
than the engine's power, for most vehicles.
The worksheet assumes that all braking forces are generated
by the brakes only. Aerodynamic drag, rolling resistance, engine
braking or road grade can dissipate brake energy, as well.
Note on A11: Deceleration G force is the average braking G force while the brakes are applied. Peak braking Gs will be higher.
Note on A12: The energy dissipated by slowing the mass from the initial speed to the final speed. Note this is NOT a function of time nor deceleration rate. To put into perspective, a 100watt light bulb, on for 10 hours, would consume 1 kWhr.
Note on A13: The power required to slow the vehicle within the time frame alloted. Peak power requirements may be higher, as mean deceleration rate typically understates peak deceleration.

## Brake G Effect
| Precision AutoResearch |  |  | Brakes
| RaceDataPower |  |  | Help | Main Contents
Effect of G's on Braking Time and Distance |  |  |  | How much time can I save by braking harder?
In most racing vehicles, the brakes are the most powerful system on the vehicle.
| Initial Speed | 175 | mph | Yet many race drivers routinely use only a fraction of the system's capability.
| Final Speed | 60 | mph | This can leave performance and time on the table.
To visualize how much time is available, for a single brake application:
|  | Scene1 | Scene2
| Braking G Force | 1.25 | 1.5 | Enter Speed at Brake Application (Initial Speed)
| Braking Time | 4.1905 | 3.4921 | Enter Desired Speed at End of Brake Application (often this is corner speed)
| Braking Distance | 722.162 | 601.8017 | Enter Two Alternate G-Forces
| Brake Distance Saved | 0 | 120.3603 | The table (left) shows brake distances, time, and time saved.
| Extra Time at Full Throttle | 0 | 0.46894 | To see the Braking Power, go to the BrakePower workbook.
| Total Time Saved | -- | 0.22948 | Remember, time saved is per brake application!